## Sheet1
Test Writer: Kimball S. Davis
Test Case Name: |  | TCU Unit Test #1 |  |  |  | Test ID#: | TCU-UT-01
Description: |  | Checks the power supply output. Confirms when device is plugged in that voltage regulator supplies approximately +5V and +12V to the circuit. |  |  |  | Type: | Black Box
Tester Information
Name of Tester: | [5 empty] | Date:
Hardware Version: |  | Temperature Control Unit - Version 01 |  |  |  | Time:
Setup: |  | Test point jumpers 12VTPJ, and 5VTPJ should be removed. The 12V wall wart should be connected to the TCU module through power jack J3, and plugged in to a 120V 60 Hz power outlet.
Step | Action | Expected Result | Pass | Fail | N/A | Comments
1 | Measure voltage at 12VTPJ pin 1 with oscilloscope | The measured voltage should be 12 V +/- 5% with a ripple voltage of < 120 mV.
2 | Measure voltage at Light Jumper pin 1 with oscilloscope | The measured voltage should be 12 V +/- 5% with a ripple voltage of < 120 mV.
3 | Measure voltage at Fan Jumper pin 1 with oscilloscope | The measured voltage should be 12 V +/- 5% with a ripple voltage of < 120 mV.
4 | Measure voltage at Programming Jumpers pin 1 with oscilloscope | The measured voltage should be 12 V +/- 5% with a ripple voltage of < 120 mV.
5 | Connect jumper 12VTPJ to supply voltage to 7805 regulator | Voltage at 12VTPJ pin 1 should remain 12 V +/- 5% with a ripple voltage of < 120 mV
6 | Measure Voltage at 5VTPJ pin 1 with oscilloscope | The measured voltage should be 5 V +/- 5% with a ripple voltage of < 50 mV.
7 | Connect jumper 5VTPJ to supply voltage to TCU circuit | Voltage at 5VTPJ pin 1 should remain 5 V +/- 5% with a ripple voltage of < 50 mV
8 | Measure voltage at Pin 38 of AT89S52 with oscilloscope | The measured voltage should be 5 V +/- 5% with a ripple voltage of < 50 mV.
9 | Measure voltage at pin 8 of DS1621 with oscilloscope | The measured voltage should be 5 V +/- 5% with a ripple voltage of < 50 mV.
Overall Test Results: