## Sheet1
Test Writer: Kimball S. Davis
Test Case Name: |  | TCU Unit Test #2 |  |  |  | Test ID#: | TCU-UT-02
Description: |  | Checks the function of the user interface circuitry. Verifies no opens/shorts and operation of LED's and switches. |  |  |  | Type: | Black Box
Tester Information
Name of Tester: | [5 empty] | Date:
Hardware Version: |  | User Interface - Version 005 |  |  |  | Time:
Setup: |  | 9-pin ribbon connector from user interface should be connected according to the pin assignments below. Pin 9: +5V Pin 8: Connect to normally open switch to ground Pin 7: Connect to normally open switch to ground Pin 6-2: Connect each pin to individual test point for volt meter Pin 1: Connect to ground
Step | Action | Expected Result | Pass | Fail | N/A | Comments
1 | Apply +5V to User Interface | Green power led should light up
2 | Measure voltage at pin 8. Depress normally open switch, measure voltage while switch is closed | Intitial voltage at pin 8 should measure 0V, when switch is closed voltage should measure +5V +/-5% Red LED (heat indicator) should be on
3 | Measure voltage at pin 7. Depress normally open switch, measure voltage while switch is closed | Initial voltage at pin 7 should measure 0V, when switch is closed voltage should measure +5V +/-5%, Blue LED (Cooling Indicator) should be on
4 | Measure voltage at pin 6. Depress Red switch (Reset) on user interface, measure voltage at pin 6 while switch is closed | The measured voltage at pin 6 should be +5V +/-5% with the switch open, and 0V with the switch closed
5 | Measure voltage at pin 5. Depress White switch (Up) on user interface, measure voltage at pin 5 while switch is closed | The measured voltage at pin 5 should be +5V +/-5% with the switch open, and 0V with the switch closed
6 | Measure voltage at pin 4. Depress Black switch (Down) on user interface, measure voltage at pin 4 while switch is closed | The measured voltage at pin 4 should be +5V +/-5% with the switch open, and 0V with the switch closed
7 | Measure voltage at pin 3. Depress Blue switch (Set) on user interface, measure voltage at pin 3 while switch is closed | The measured voltage at pin 3 should be +5V +/-5% with the switch open, and 0V with the switch closed
8 | Measure voltage at pin 2. Depress Green switch (Normal) on user interface, measure voltage at pin 2 while switch is closed | The measured voltage at pin 2 should be +5V +/-5% with the switch open, and 0V with the switch closed
Overall Test Results: