## Sheet1
Test Writer: Nathan Lutterman
Test Case Name: |  | TCU Unit Test #2 |  |  |  | Test ID#: | TCU-UT-02
Description: |  | Checks that the input of the AT89S52 on pins (i.e. the output of the DS1621S temperature sensor) is reflected correctly in output pins 18 and 19 of the AT89S52 |  |  |  | Type: | Black Box
Tester Information
Name of Tester: | [5 empty] | Date:
Hardware Version: |  | Temperature Control Unit - Version 11 |  |  |  | Time:
Setup: |  | Test point jumpers 12VTPJ, and 5VTPJ should be applied. The 12V wall wart should be connected to the TCU module through power jack J3, and plugged in to a 120V 60 Hz power outlet. The TCU should be placed in a space with a known ambient temperature. The tests will assume 21ºC. Using test firmware version `0.2.0`, flash the TCU using an ISP plugged in to header CON1 using a 10-pin IDC cable. The firmware will configure the temperature sensor to set the TH (temperature high) register to 100ºC and the TL (temperature low) register to 0ºC. To note, the THF and TLF (temp high flag and temp low flag) bits should not be asserted in the status register when read. The temperature sensor will run in continuous mode, the values being read will be in half-Centigrade measurements. The uC will continuously send “read temperature” (0xAA) commands to the temperature sensor, which will respond with the temperature in 2 bytes. These values will be written to pin 11 (P3.5) on the AT89S52 from pin 1 (SDA) on the DS1612. Wait at least 1 second for system set up and configuration. After 1 second, begin examining the test points with a mixed signal oscilloscope.
Step | Action | Expected Result | Pass | Fail | N/A | Comments
1 | Measure signal at TP4_SCL | Periodic clock signal at ~100kHz
2 | Measure signal at TP3_SDA
3 | Measure signal at TP7_SCL | Periodic clock signal at ~100kHz
4 | Measure signal at TP6_SDA
Overall Test Results: